## HEINTZ
FILE NAME | Fred |  | CALCULATING TECHNICIAN
DATE | 1993-12-17 |  | ENGLISH MASTER
PIANO | HEINTZMAN |  | DEVELOPED BY DAVE ROBERTS
SERIAL # | 26341 |  | ADAPTED FOR SPREADSHEET BY
SIZE | 5'3" |  | DOUG RHODES, R.P.T.
MODEL | GRAND
YEAR |  |  | ENTER FILE INFORMATION CELLS B1-B11
OWNER |  |  | SAVE FILE AS NAME AT B1
PHONE
DATA | Original |  | ENTER DOUBLE-WRAPPED STRINGS BY KEY# IN CELL D11:
A-49 FREQ. | 440 | Hz. | "1-10
ENTER ALL DIMENSIONS IN INCHES EXCEPT: CORE & O.D. IN MILS
WRAP: .89 for copper, .79 steel, .29 aluminum, 1 plain wire.
ENDS: tl unwrapped length of wound strings in inches; zero for plain wire
KEY # | LENGTH | CORE | O.D. | WRAP | # of strings | Ends | Strike | KEY # | Tension | [factor] | [factor] | Inharm-4 | % break | Loudness | KEY # | Delta T | Delta I-4 | Elongation | Frequency
m | L | d | D | A | N | [a+b]/2 | H | m | T lbs. | B | S | I-4 (cents) | T/Tb | Z | m | % | % | El in. | Hz.
32 | 36 | 40 | 40 | 1 | 3 | 0 | N/A | 32 | 129.7836 | 0 | 0.00010916 | 2.8343 | 29.8457 | 789.2791 | 32 | #VALUE! | #VALUE! | 0.12557 | 164.8138
33 | 34.5 | 40 | 40 | 1 | 3 | 0 |  | 33 | 133.7904 | 0 | 0.0001153 | 2.9937 | 30.7671 | 801.3699 | 33 | 3.0872 | 5.6238 | 0.12405 | 174.6141
34 | 33 | 40 | 40 | 1 | 3 | 0 |  | 34 | 137.3998 | 0 | 0.00012271 | 3.1861 | 31.5972 | 812.1079 | 34 | 2.6979 | 6.4263 | 0.12186 | 184.9972
35 | 31.7 | 40 | 40 | 1 | 3 | 0 |  | 35 | 142.3143 | 0 | 0.00012839 | 3.3335 | 32.7273 | 826.5038 | 35 | 3.5768 | 4.6278 | 0.12124 | 195.9977
36 | 30.2 | 38 | 38 | 1 | 3 | 0 |  | 36 | 130.8467 | 0 | 0.00012531 | 3.2538 | 32.7763 | 752.8797 | 36 | -8.0579 | -2.3921 | 0.11767 | 207.6523
37 | 28.875 | 38 | 38 | 1 | 3 | 0 |  | 37 | 134.2655 | 0 | 0.00013359 | 3.4686 | 33.6327 | 762.6521 | 37 | 2.6129 | 6.6027 | 0.11545 | 220
38 | 27.25 | 38 | 38 | 1 | 3 | 0 |  | 38 | 134.2225 | 0 | 0.00015004 | 3.8959 | 33.6219 | 762.5298 | 38 | -0.032071 | 12.3182 | 0.10892 | 233.0819
39 | 26 | 38 | 38 | 1 | 3 | 0 |  | 39 | 137.1547 | 0 | 0.0001613 | 4.188 | 34.3564 | 770.8138 | 39 | 2.1846 | 7.4981 | 0.10619 | 246.9417
40 | 24.75 | 38 | 38 | 1 | 3 | 0 |  | 40 | 139.5038 | 0 | 0.000175 | 4.5439 | 34.9448 | 777.3868 | 40 | 1.7127 | 8.4978 | 0.10282 | 261.6256
41 | 23.5 | 38 | 38 | 1 | 3 | 0 |  | 41 | 141.1702 | 0 | 0.00019182 | 4.9807 | 35.3622 | 782.0161 | 41 | 1.1945 | 9.6119 | 0.09879 | 277.1826
42 | 22.4 | 38 | 38 | 1 | 3 | 0 |  | 42 | 143.971 | 0 | 0.00020702 | 5.3752 | 36.0638 | 789.7355 | 42 | 1.984 | 7.9214 | 0.096034 | 293.6648
43 | 21.25 | 38 | 38 | 1 | 3 | 0 |  | 43 | 145.4348 | 0 | 0.00022772 | 5.9126 | 36.4305 | 793.7403 | 43 | 1.0168 | 9.998 | 0.09203 | 311.127
44 | 20.125 | 35 | 35 | 1 | 3 | 0 |  | 44 | 124.2118 | 0 | 0.00021393 | 5.5548 | 35.686 | 675.6318 | 44 | -14.5928 | -6.0516 | 0.087747 | 329.6276
45 | 19 | 35 | 35 | 1 | 3 | 0 |  | 45 | 124.271 | 0 | 0.0002399 | 6.2291 | 35.703 | 675.7929 | 45 | 0.047696 | 12.1392 | 0.082881 | 349.2282
46 | 18 | 35 | 35 | 1 | 3 | 0 |  | 46 | 125.1928 | 0 | 0.00026533 | 6.8894 | 35.9678 | 678.2946 | 46 | 0.74175 | 10.5994 | 0.079101 | 369.9944
47 | 17.125 | 35 | 35 | 1 | 3 | 0 |  | 47 | 127.1942 | 0 | 0.00028853 | 7.4916 | 36.5428 | 683.6948 | 47 | 1.5986 | 8.7417 | 0.076459 | 391.9954
48 | 16.25 | 35 | 35 | 1 | 3 | 0 |  | 48 | 128.5537 | 0 | 0.00031705 | 8.2321 | 36.9334 | 687.3389 | 48 | 1.0688 | 9.8847 | 0.073328 | 415.3047
49 | 15.6 | 35 | 35 | 1 | 3 | 0 |  | 49 | 132.9838 | 0 | 0.00033256 | 8.6349 | 38.2061 | 699.0818 | 49 | 3.4461 | 4.8923 | 0.072821 | 440
50 | 14.8 | 35 | 35 | 1 | 3 | 0 |  | 50 | 134.3521 | 0 | 0.00036572 | 9.4959 | 38.5993 | 702.6692 | 50 | 1.029 | 9.9714 | 0.069797 | 466.1638
51 | 14 | 35 | 35 | 1 | 3 | 0 |  | 51 | 134.9425 | 0 | 0.00040692 | 10.5657 | 38.7689 | 704.2114 | 51 | 0.43945 | 11.2661 | 0.066315 | 493.8833
52 | 13.3 | 35 | 35 | 1 | 3 | 0 |  | 52 | 136.6997 | 0 | 0.00044509 | 11.5567 | 39.2737 | 708.7817 | 52 | 1.3022 | 9.379 | 0.063819 | 523.2511
53 | 12.8 | 35 | 35 | 1 | 3 | 0 |  | 53 | 142.1203 | 0 | 0.00046221 | 12.0013 | 40.8311 | 722.6977 | 53 | 3.9653 | 3.8473 | 0.063856 | 554.3653
54 | 12.25 | 35 | 35 | 1 | 3 | 0 |  | 54 | 146.11 | 0 | 0.00049087 | 12.7454 | 41.9773 | 732.7716 | 54 | 2.8073 | 6.1998 | 0.062827 | 587.3295
55 | 11.7 | 35 | 35 | 1 | 3 | 0 |  | 55 | 149.6067 | 0 | 0.00052552 | 13.6452 | 42.9819 | 741.4882 | 55 | 2.3932 | 7.0605 | 0.061443 | 622.254
56 | 11.1 | 36 | 36 | 1 | 3 | 0 |  | 56 | 159.9064 | 0 | 0.00061142 | 15.8756 | 43.8335 | 788.4898 | 56 | 6.8845 | 16.3453 | 0.058891 | 659.2551
57 | 10.5 | 36 | 36 | 1 | 3 | 0 |  | 57 | 160.6091 | 0 | 0.00068031 | 17.6642 | 44.0261 | 790.2204 | 57 | 0.43945 | 11.2661 | 0.055953 | 698.4565
58 | 10 | 36 | 36 | 1 | 3 | 0 |  | 58 | 163.5172 | 0 | 0.0007367 | 19.1284 | 44.8232 | 797.3423 | 58 | 1.8106 | 8.2893 | 0.054253 | 739.9888
59 | 9.5 | 36 | 36 | 1 | 3 | 0 |  | 59 | 165.6465 | 0 | 0.00080579 | 20.9225 | 45.4069 | 802.517 | 59 | 1.3022 | 9.379 | 0.052212 | 783.9909
60 | 9.05 | 35 | 35 | 1 | 3 | 0 |  | 60 | 159.4905 | 0 | 0.00082392 | 21.393 | 45.8215 | 765.5898 | 60 | -3.7163 | 2.2491 | 0.050666 | 830.6094
61 | 8.6 | 35 | 35 | 1 | 3 | 0 |  | 61 | 161.6614 | 0 | 0.00090015 | 23.3723 | 46.4452 | 770.7825 | 61 | 1.3611 | 9.2519 | 0.048802 | 880
62 | 8.15 | 35 | 35 | 1 | 3 | 0 |  | 62 | 162.9657 | 0 | 0.00099427 | 25.8162 | 46.8199 | 773.8857 | 62 | 0.80684 | 10.4566 | 0.046622 | 932.3275
63 | 7.7 | 35 | 35 | 1 | 3 | 0 |  | 63 | 163.2804 | 0 | 0.0011117 | 28.8661 | 46.9104 | 774.6326 | 63 | 0.19312 | 11.8139 | 0.044132 | 987.7666
64 | 7.25 | 35 | 35 | 1 | 3 | 0 |  | 64 | 162.4802 | 0 | 0.0012602 | 32.7211 | 46.6805 | 772.732 | 64 | -0.49011 | 13.3546 | 0.04135 | 1046.5023
65 | 6.9 | 35 | 35 | 1 | 3 | 0 |  | 65 | 165.194 | 0 | 0.0013684 | 35.5314 | 47.4601 | 779.1585 | 65 | 1.6702 | 8.5885 | 0.040011 | 1108.7305
66 | 6.6 | 35 | 35 | 1 | 3 | 0 |  | 66 | 169.6507 | 0 | 0.0014564 | 37.8147 | 48.7405 | 789.5988 | 66 | 2.6979 | 6.4263 | 0.039304 | 1174.6591
67 | 6.2 | 35 | 35 | 1 | 3 | 0 |  | 67 | 168.0439 | 0 | 0.0016661 | 43.2612 | 48.2789 | 785.8507 | 67 | -0.9471 | 14.403 | 0.036572 | 1244.5079
68 | 5.9 | 35 | 35 | 1 | 3 | 0 |  | 68 | 170.8107 | 0 | 0.0018101 | 46.9986 | 49.0738 | 792.2937 | 68 | 1.6465 | 8.6393 | 0.035375 | 1318.5102
69 | 5.6 | 35 | 35 | 1 | 3 | 0 |  | 69 | 172.7264 | 0 | 0.0019869 | 51.5905 | 49.6242 | 796.7243 | 69 | 1.1215 | 9.7702 | 0.033953 | 1396.9129
70 | 5.35 | 35 | 35 | 1 | 3 | 0 |  | 70 | 176.9546 | 0 | 0.0021249 | 55.174 | 50.839 | 806.417 | 70 | 2.4479 | 6.9462 | 0.033231 | 1479.9777
71 | 5.15 | 35 | 35 | 1 | 3 | 0 |  | 71 | 184.052 | 0 | 0.0022048 | 57.2465 | 52.878 | 822.43 | 71 | 4.0108 | 3.7563 | 0.033272 | 1567.9817
72 | 4.9 | 35 | 35 | 1 | 3 | 0 |  | 72 | 187.0208 | 0 | 0.0023968 | 62.2332 | 53.7309 | 829.0364 | 72 | 1.613 | 8.7109 | 0.032168 | 1661.2188
73 | 4.7 | 35 | 35 | 1 | 3 | 0 |  | 73 | 193.1368 | 0 | 0.0025226 | 65.5003 | 55.4881 | 842.4832 | 73 | 3.2702 | 5.2498 | 0.031864 | 1760
74 | 4.45 | 35 | 35 | 1 | 3 | 0 |  | 74 | 194.3395 | 0 | 0.0027966 | 72.6145 | 55.8336 | 845.1022 | 74 | 0.6227 | 10.8612 | 0.030357 | 1864.655
75 | 4.15 | 34 | 34 | 1 | 3 | 0 |  | 75 | 179.032 | 0 | 0.0031084 | 80.7088 | 53.9823 | 787.9613 | 75 | -7.8767 | 11.147 | 0.027637 | 1975.5332
76 | 3.9 | 34 | 34 | 1 | 3 | 0 |  | 76 | 177.4742 | 0 | 0.0035505 | 92.1899 | 53.5126 | 784.5258 | 76 | -0.8701 | 14.2253 | 0.025746 | 2093.0045
77 | 3.7 | 34 | 34 | 1 | 3 | 0 |  | 77 | 179.3004 | 0 | 0.0039046 | 101.3825 | 54.0632 | 788.5517 | 77 | 1.029 | 9.9714 | 0.024677 | 2217.461
78 | 3.5 | 34 | 34 | 1 | 3 | 0 |  | 78 | 180.0883 | 0 | 0.0043445 | 112.8044 | 54.3008 | 790.2824 | 78 | 0.43945 | 11.2661 | 0.023446 | 2349.3181
79 | 3.3 | 34 | 34 | 1 | 3 | 0 |  | 79 | 179.7004 | 0 | 0.0048976 | 127.166 | 54.1838 | 789.4308 | 79 | -0.21541 | 12.7314 | 0.022058 | 2489.0159
80 | 3.1 | 34 | 34 | 1 | 3 | 0 |  | 80 | 177.9984 | 0 | 0.005603 | 145.4816 | 53.6707 | 785.6835 | 80 | -0.9471 | 14.403 | 0.020525 | 2637.0205
81 | 2.9 | 31 | 31 | 1 | 3 | 0 |  | 81 | 145.3537 | 0 | 0.0054184 | 140.6879 | 51.1237 | 647.3443 | 81 | -18.3399 | -3.2951 | 0.018861 | 2793.8259
82 | 2.7 | 31 | 31 | 1 | 3 | 0 |  | 82 | 141.426 | 0 | 0.0064244 | 166.81 | 49.7422 | 638.5383 | 82 | -2.7022 | 18.5674 | 0.017086 | 2959.9554
83 | 2.5 | 31 | 31 | 1 | 3 | 0 |  | 83 | 136.0985 | 0 | 0.0077868 | 202.1834 | 47.8685 | 626.396 | 83 | -3.767 | 21.2058 | 0.015224 | 3135.9635
84 | 2.4 | 31 | 31 | 1 | 3 | 0 |  | 84 | 140.7886 | 0 | 0.0081677 | 212.0747 | 49.5181 | 637.0977 | 84 | 3.4461 | 4.8923 | 0.015119 | 3322.4376
85 | 2.3 | 31 | 31 | 1 | 3 | 0 |  | 85 | 145.1351 | 0 | 0.0086271 | 224.0015 | 51.0468 | 646.8573 | 85 | 3.0872 | 5.6238 | 0.014936 | 3520
86 | 2.2 | 31 | 31 | 1 | 3 | 0 |  | 86 | 149.0506 | 0 | 0.0091815 | 238.3965 | 52.424 | 655.5249 | 86 | 2.6979 | 6.4263 | 0.014672 | 3729.3101
87 | 2.1 | 31 | 31 | 1 | 3 | 0 |  | 87 | 152.4399 | 0 | 0.0098527 | 255.8242 | 53.616 | 662.936 | 87 | 2.2739 | 7.3104 | 0.014324 | 3951.0664
88 | 2 | 31 | 31 | 1 | 3 | 0 |  | 88 | 155.2 | 0 | 0.010669 | 277.0303 | 54.5868 | 668.9107 | 88 | 1.8106 | 8.2893 | 0.013889 | 4186.009