## CALCTECH
FILE NAME | M&H 20159 |  | CALCULATING TECHNICIAN
DATE | 32353 |  | METRIC MASTER (incl. English col Y-AC)
PIANO | Mason & Hamlin |  | DEVELOPED BY DAVE ROBERTS
SERIAL # | 20159 |  | ADAPTED FOR SPREADSHEET BY
SIZE | 5'8" grand |  | DOUG RHODES, R.P.T.
MODEL | A1 |  | REVISED 26 AUGUST 1992
YEAR | 1912 |  | ENTER FILE INFORMATION CELLS B1-B11
OWNER | Don Mayer |  | SAVE FILE AS NAME AT B1
PHONE | 595-6030
DATA | Original |  | ENTER DOUBLE-WRAPPED STRINGS BY KEY# IN CELL D11:
A-49 FREQ. | 440 | Hz.
ENTER ALL DIMENSIONS IN CENTIMETERS.
WRAP: .89 for copper, .79 steel, .29 aluminum, 1 plain wire.
ENDS: tl unwrapped length of wound strings in cm; zero for plain wire
METRIC TO ENGLISH CONVERSIONS COL. X-AC
KEY # | LENGTH | CORE | O.D. | WRAP | # of strings | Ends | Strike | KEY # | Tension | [factor] | [factor] | Inharm-4 | % break | Contact | Loudness | KEY # | Delta T | Delta I-4 | Elongation | Frequency | KEY # | LENGTH | CORE | O.D. | WRAP | # of strings | Ends
m | L | d | D | A | N | [a+b]/2 | H | m | T (kg.) | B | S | I-4 (cents) | T/Tb | NT/H | Z | m | % | % | El cm. | Hz. | m | L | d mils | D mils | A | N | [a+b]/2 in.
49 | 96.8 | 0.0985 | 0.215 | 0.89 | 2 | 1.2 | 15 | 49 | 1921.7605 | 3.3503 | 2.6402e-06 | 0.097369 | 1026.1127 | 256.2347 | 12.7368 | 49 | #VALUE! | #VALUE! | 11.6959 | 440 | 49 | 38.1102 | 38.7795 | 84.6457 | 0.89 | 2 | 0.47244
50 | 95.4 | 0.0985 | 0.20445 | 0.89 | 2 | 1.2 | 14.5 | 50 | 1899.6574 | 2.9444 | 2.7498e-06 | 0.097769 | 1014.3109 | 262.0217 |  | 50 | -1.1501 | 0.40998 | 11.3941 | 466.1638